## HLS Optimization
Andrew Briasco-Stewart
EECE4632 | Leeser |  |  | Max board values: |  | 280 | 220 | 106400 | 53200
Project: AES Encryption
Project HLS Optimization Exploration
|  | Solution# | # on graph | Description | latency (ns) | BRAM | DSP48E | FF | LUT |  | Speed (ns) | Area
|  | 2 | 1 | base design | 18540 | 12 | 0 | 1083 | 3792 |  | 18540 | 4992
|  | 3 | 2 | high level unrolling (around the actual AES algo) | 17290 | 12 | 0 | 1013 | 2431 |  | 17290 | 3631
|  | 4 | 3 | 3 + key_expand unrolling | 15680 | 10 | 0 | 3615 | 6584 |  | 15680 | 7584
|  | 5 | 4 | 4 + addRoundKey & mixcolumn unrolling | 11180 | 10 | 0 | 3729 | 7277 |  | 11180 | 8277
|  | 6 | 5 | 5 + forward_subst unrolling | 7980 | 9 | 0 | 3812 | 7537 | 2.3x speedup | 7980 | 8437
|  | 7 | 6 | 6 + aes_encrypt loop unrolling | 8080 | 9 | 0 | 3967 | 8083 |  | 8080 | 8983
|  | 8 | 7 | 3 + aes_encrypt unrolling | 17860 | 11 | 0 | 1118 | 2778 |  | 17860 | 3878
|  | 9 | 8 | 3 + aes_encrypt inline and unroll | 17850 | 11 | 0 | 971 | 2617 |  | 17850 | 3717
|  | 10 | 9 | 7 + aes_encrypt inline | 8070 | 9 | 0 | 3820 | 7922 |  | 8070 | 8822
|  | 11 | 10 | 6 + pipelining aes_encrypt loop | 7710 | 7 | 0 | 3938 | 8061 |  | 7710 | 8761
|  | 12 | 11 | 3 + pipelining aes_encrypt loop, + keyexpand unrolling | 7710 | 7 | 0 | 3938 | 8061 |  | 7710 | 8761
|  | 13 | 12 | 3 + pipelining everything | 10570 | 8 | 0 | 1115 | 2470 |  | 10570 | 3270
|  | 14 | 13 | 3 + pipelining and unrolling intelligently? | 10120 | 8 | 0 | 1489 | 5216 |  | 10120 | 6016
|  | 15 | 14 | 14 but forward subst is unrolled | 10120 | 8 | 0 | 1489 | 5216 | remove? | 10120 | 6016
|  | 16 | 15 | 14 but mix cols is unrolled | 10120 | 8 | 0 | 1489 | 5216 |  | 10120 | 6016
|  | 17 | 16 | 14 but key expand is unrolled | 7710 | 7 | 0 | 3938 | 8061 |  | 7710 | 8761

## On-Board v Software Timing
Timing: | # blocks | HW write key | HW stream data | SW | difference is probably due to higher level optimization in software? 1 big thing is that the HW is doing the key expand for each block, where it should only need to do it once for ECB. Bad code design really.
| 1 | 70ms | 0.97ms | 1.1ms
| 10 | 69ms | 1.00ms | 1.10ms
| 20 | 70ms | 0.96ms | 1.10ms
| 100 | 70ms | 1.48ms | 1.18ms
| 200 | 70ms | 2.32ms | 1.30ms
| 1000 | 69ms | 8.46ms | 2.24ms
| 2000 | 68ms | 16.2ms | 3.87ms
| 10000 | 68 ms | 78 ms | 14.4ms
| 20000 | 68 ms | 155ms | 26.24ms